## optical_peripherial_1.0
Name | Description | Designator | Footprint | LibRef | Quantity
08051C104KAZ2A | 100nF | C1, C3, C4, C20, C22, C25, C26 | CAPC2013X94X50LL20T25 | CMP-2007-04175-1 | 7
VJ0805Y103KXBAC |  | C2, C7, C10, C18 | CAPC2013X145X48LL20T23 | CMP-2007-01695-1 | 4
Capacitor 1µF +/-0.1% 25V 0603 | Chip Capacitor, 1µF +/-0.1%, 25V, 0603, Thickness 1 mm | C5, C6, C8, C9, C11, C14, C17, C19, C21, C23, C27, C40, C41 | CAPC0603(1608)100_L | CMP-001-00055-4 | 13
CAP 4.7uF 16V 1210(3225) | CAP 4.7uF 16V ±10% 1210 (3225 Metric) Thickness 2.3mm SMD | C12, C13, C15 | CAPC1210(3225)230_M | CMP-1038-02144-2 | 3
Capacitor 2,2µF +/-20% 10V 0402 | Chip Capacitor, 2,2µF +/-20%, 10V, 0402, Thickness 0.6 mm | C16 | CAPC0402(1005)60_L | CMP-001-00056-4 | 1
C0603C470J5HAC7867 | C0603 47 pF X8R 30ppm/°C 5.00% 50 V | C24, C28, C30 | FP-C0603C-CF-MFG | CMP-03020-007855-1 | 3
Capacitor 100nF +/-20% 50V 0402 | Chip Capacitor, 100nF +/-20%, 50V, 0402, Thickness 0.6 mm | C31, C33, C34 | CAPC0402(1005)60_L | CMP-001-00067-3 | 3
Capacitor 1µF +/-20% 10V 0402 | Chip Capacitor, 1µF +/-20%, 10V, 0402, Thickness 0.6 mm | C32 | CAPC0402(1005)60_L | CMP-001-00063-3 | 1
C30662EH | Sensor Photodiode 1550NM TO18-2 | D1 | C30662EH-Footprint-1 | CMP-004-00031-1 | 1
V2PM12-M3/H | DIODE SCHOTTKY 120V 2A MICROSMP | D2 | FP-V2PM12-M3-H-MFG | CMP-02539-000036-1 | 1
QTE-020-01-F-D-A-K-TR | Board to Board & Mezzanine Connectors Q Strip High-Speed Ground Plane Header, 0.80mm Pitch | J1 | QTE-020-01-X-D-A-L | CMP-002-00071-1 | 1
NPIS24H221MTRF | General Purpose Inductor, 220uH, 20%, 1 Element, SMD, 4949 | L1 | INDP125125X500N | CMP-006-00021-1 | 1
TSW-103-08-G-D | 0.025" SQ Post Header, Through-hole, Vertical, -55 to 125 degC, 2.54 mm Pitch, 6-Pin, Male, RoHS | P1 | SMTC-TSW-103-08-X-D | CMP-1024-00338-1 | 1
RMCF0603FT100R | 100Ω ±1% 0.1W 0603 Thick Film Chip Resistor AEC-Q200 compliant | R1 | FP-RMCF0603-IPC_C | CMP-26527-006079-1 | 1
RG1608P-102-B-T5 | Automotive Metal Thin Film Chip Resistor, 0603, 1kΩ, 0.1%, 25ppm/°C, 0.1W, 100V | R2, R3, R4 | FP-RG1608-MFG | CMP-2000-01965-2 | 3
Resistor 1K +/-5 % 0402 63 mW | Chip Resistor, 1 kOhms, +/-5 %, 63 mW, -55 to 155 degC, 0402 | R5, R6, R7 | RESC0402(1005)_L | CMP-009-00157-3 | 3
CRCW0201953KFNED |  | R8, R9 | RESC0603X28X15NL05T05 | CMP-2004-00951-1 | 2
CRMA1206AF500KFKEF | CRMA1206AF500KFKEF Res Thick Film 1206 500K Ohm 1% 0.3W ±100ppm/C Pad SMD Automotive T/R | R10 | FP-CRMA1206-IPC_A | CMP-00030-87449095-1 | 1
RK73H2ATTD1544F | 1.54mohm | R11 | RESC2013X60X30ML20T20 | CMP-2001-02100-1 | 1
100R2F | 100R 0.063W 1% 0402 (1005 Metric) SMD | R12 | RESC0402(1005)_L | CMP-009-00065-2 | 1
RK73G1ETTP2262F | 22.6kΩ ±1% 0.1W Chip Resistor 0402 Thick Film AEC-Q200 Qualified | R13 | FP-RK73G1E-IPC_B | CMP-04015-083743-1 | 1
100KR2F | 100K 0.063W 1% 0402 (1005 Metric) SMD | R14 | RESC0402(1005)_L | CMP-009-00064-2 | 1
RN73R1JTTD1743B25 | 174kΩ ±0.1% 0.1W, 1/10W Chip Resistor 0603 (1608 Metric) Moisture Resistant Thin Film | R15 | FP-RN73R1J-IPC_B | CMP-04015-018349-1 | 1
ERJ-3EKF2001V | RES SMD 2K OHM 1% 1/10W 0603 | R16 | FP-RT0603-0_55-MFG | CMP-00621-71394448-1 | 1
Resistor 33R +/-5 % 0402 63 mW | Chip Resistor, 33 Ohms, +/-5 %, 63 mW, -55 to 155 degC, 0402 | R17, R70, R71, R72, R73, R74, R75, R76, R77, R78, R79, R80, R81, R82, R83, R84 | RESC0402(1005)_L | CMP-009-00143-3 | 16
Resistor 1k +/-1% 0603 100 mW | Chip Resistor, 1 KOhm, +/-1%, 0.1 W, -55 to 155 degC, 0603 (1608 Metric) | R18 | RESC1608X55X25ML10T15 | CMP-009-00014-5 | 1
CRGCQ0603F33R | SMD AEC-Q200 Compliant Thick Film Chip Resistor | R19, R20, R27, R28, R90 | FP-CRGCQ0603-IPC_C | CMP-03211-002144-1 | 5
Resistor 22R +/-5 % 0402 63 mW | Chip Resistor, 22 Ohms, +/-5 %, 63 mW, -55 to 155 degC, 0402 | R21, R41 | RESC0402(1005)_L | CMP-009-00164-3 | 2
Resistor 10k +/-1% 0603 100 mW | Chip Resistor, 10 KOhm, +/- 1%, 01 W, -55 to 155 degC, 0603 (1608 Metric) | R22 | RESC1608X55X25ML10T15 | CMP-009-00017-5 | 1
RMCF0603FG499R | 499Ω ±1% 0.1W 0603 Thick Film Chip Resistor AEC-Q200 compliant | R23, R24, R25, R26 | FP-RMCF0603-MFG | CMP-26527-003639-1 | 4
Resistor 10K +/-1 % 0402 63 mW | Chip Resistor, 10 kOhms, +/-1 %, 63 mW, -55 to 125 degC, 0402 | R40, R50, R63 | RESC0402(1005)_L | CMP-009-00149-3 | 3
Resistor 100K +/-1 % 0402 63 mW | Chip Resistor, 100 kOhms, +/-1 %, 63 mW, -55 to 155 degC, 0402 | R60, R61, R62, R64, R65 | RESC0402(1005)_L | CMP-009-00168-3 | 5
LR8N3-G | LR8N3-G Standard Regulator Pos 1.2V to 440V 0.03A 3-Pin TO-92 Bag | U1 | FP-N3-MFG | CMP-00252-47153543-1 | 1
MCP41050-I/P | Single/Dual Digital Potentiometer with SPI Interface, 8-Pin PDIP, Industrial Temperature | U2 | PDIP300-P8 | CMP-0188-00015-2 | 1
LT8331EMSE#PBF | IC REG MULTI CONFG ADJ 16MSOP | U3 | FP-MSE-16-05-08-1871-MFG | CMP-09139-000261-1 | 1
LM27761DSGR | IC REG SWITCHD CAP NEG ADJ 8WSON | U4 | FP-DSG0008A-MFG | CMP-04918-000003-1 | 1
LM27762DSST | IC REG CHARGE PUMP ADJ DL 12WSON | U5 | FP-DSS0012B-MFG | CMP-04918-000514-1 | 1
ADP150AUJZ-2.8-R7 | Ultralow Noise, 150 mA CMOS Linear Regulator, 2.2 to 5.5 V Vin, 2.8 V Vout, Industrial, 5-pin SOT23 (UJ-5), Reel | U6 | ADI-UJ-5_N | CMP-0786-00374-1 | 1
OPA657UB | 1.6 GHz, Low Noise, Fet-Input Operational Amplifier, 8 to 12 V, -40 to 85 degC, 8-pin SOIC (D8), Green (RoHS & no Sb/Br) | U7 | D0008A_L | CMP-0018-00252-2 | 1
TLV3501AID | IC COMPARATOR 4.5NS R-R HS 8SOIC | U8 | FP-D0008A-IPC_C | CMP-04896-000133-1 | 1
SN74LVC1G125DBVR | Single Bus Buffer Gate With 3-State Outputs, DBV0005A, LARGE T&R | U9 | DBV0005A_M | CMP-0859-00019-3 | 1
MCP4725A1T-E/CH | 12-Bit Digital-to-Analog Converter with EEPROM Memory in SOT-23-6, 6-Pin SOT-23, Extended Temperature, Tape and Reel | U10 | SOT-23-CH6_N | CMP-0188-00759-2 | 1
ADA4932-1YCPZ-R2 | Low Power Differential ADC Driver, 3 V to +/- 5 V, 9.6 mA per Amplifier, -40 to 105 degC, 16-Pin QFN (CP-16-2), RoHS, Reel | U11 | ADI-CP-16-2_N | CMP-0459-00003-2 | 1
AD9254BCPZ-150 | Single 14-Bit Analog-to-Digital Converter with Parallel Interface, 1.8 V, 150MSPS, -40 to +85 degC, CP-48-3, Pb-Free, Tray | U12 | CP-48-3_M | CMP-0313-00470-2 | 1
ATtiny44A-MU | 8-bit AVR Microcontroller, 20MHz, 1.8-5.5V, 4KB Flash, 256 Bytes EEPROM, 256 Bytes SRAM, 20-pin MLF, Industrial Grade (-40°C to 85°C), Pb-Free | U13 | 20M1_N | CMP-0093-00099-2 | 1